## Readme
MW101 TRL Calculator
3 May 2018
This spreadsheet calculates line lengths for TRL calibrations based on frequency range and Keff for your media (FL=lower frequency, FH=upper frequency). Data are entered in yellow boxes only.
It solves for one, two, three and four lines within the band, using the best possible transition frequencies to equally spread phase angles and minimize how close you are from 0 degrees and 180 degrees in all cases. We recommend you select the simplest solution (least number of lines) that keeps the phase between 20 and 160 degrees. The spreadsheet recommends which solution to use based on the ratio of FH/FL (look for the green box).
It also calculates phase delay for each line.
The four solutons are plotted on log frequency axis, with transiition frequencies so you can visualize how close you get to 0 and 180 degrees. Frequency data for the plots are automatically calculated from FL and FH.
You can overwrite the solution to see how an existing cal kit performs, or to round off the lengths. Only overright the blue boxes.

## Enter data
[17 empty] | One line data |  |  | Two line data |  |  |  | Three line data |  |  |  |  | Four line data
[17 empty] | Line1 |  |  | Line1 |  |  |  | Line1 | Line2 | Line3 |  |  | Line1 | Line2 | Line3 | Line4
|  | Yellow boxes: Enter data | [14 empty] | 11.4467 | mm |  | 26.9093 | 9.5139 | mm |  | 34.3401 | 17.1701 | 8.585 | mm |  | 38.4148 | 22.8416 | 13.5817 | 8.0757 | mm
|  | Blue boxes: OK to overwrite calculations | [11 empty] | point | Freq | lambda |  | Transition lines |  |  |  | Transition lines |  |  |  |  | Transition lines | [5 empty] | Transition lines
[15 empty] | GHz | mm | Deg | GHz | Phase | Deg |  | GHz | Phase | Deg | Deg | Deg | GHz | Phase | Deg | Deg | Deg | Deg | GHz | Phase
[14 empty] | 0 | 1 | 206.0408 | 20 | 1 | -20 | 47.0167 | 16.6229 | 1 | -20 | 60 | 30 | 15 | 1 | -20 | 67.1193 | 39.9094 | 23.7302 | 14.1101 | 1 | -20
|  | Enter Keff | 2.12 | [7 empty] | 1200 | 0.01 | 1.0735 | 1 | 1.021 | 201.8006 | 20.4202 | 1 | 200 | 48.0046 | 16.9722 | 1 | 200 | 61.2607 | 30.6304 | 15.3152 | 1 | 200 | 68.5296 | 40.7479 | 24.2289 | 14.4066 | 1 | 200
|  | Enter FL | Enter FH |  | Ratio FH/FL |  | Recommended solution | [6 empty] | 2 | 1.0425 | 197.6476 | 20.8493 | 8 | 200 | 49.0133 | 17.3288 | 2.8284 | 200 | 62.5479 | 31.274 | 15.637 | 2 | 200 | 69.9695 | 41.6041 | 24.738 | 14.7093 | 1.6818 | 200
|  | 1 | 8 | GHz | 8 |  | One line | [6 empty] | 3 | 1.0644 | 193.5801 | 21.2874 | 8 | -20 | 50.0432 | 17.6929 | 2.8284 | -20 | 63.8622 | 31.9311 | 15.9656 | 2 | -20 | 71.4398 | 42.4783 | 25.2578 | 15.0184 | 1.6818 | -20
[14 empty] | 4 | 1.0867 | 189.5962 | 21.7347 |  |  | 51.0947 | 18.0647 | 8 | -20 | 65.2041 | 32.602 | 16.301 | 4 | -20 | 72.9409 | 43.3709 | 25.7885 | 15.3339 | 2.8284 | -20
[14 empty] | 5 | 1.1096 | 185.6944 | 22.1914 |  |  | 52.1683 | 18.4443 | 8 | 200 | 66.5742 | 33.2871 | 16.6435 | 4 | 200 | 74.4735 | 44.2822 | 26.3304 | 15.6561 | 2.8284 | 200
[14 empty] | 6 | 1.1329 | 181.8729 | 22.6577 |  |  | 53.2645 | 18.8318 |  |  | 67.973 | 33.9865 | 16.9933 | 8 | 200 | 76.0383 | 45.2127 | 26.8836 | 15.9851 | 4.7568 | 200
[14 empty] | 7 | 1.1567 | 178.13 | 23.1338 |  |  | 54.3837 | 19.2275 |  |  | 69.4013 | 34.7006 | 17.3503 | 8 | -20 | 77.6361 | 46.1627 | 27.4485 | 16.321 | 4.7568 | -20
[14 empty] | 8 | 1.181 | 174.4641 | 23.6199 |  |  | 55.5264 | 19.6315 |  |  | 70.8596 | 35.4298 | 17.7149 |  |  | 79.2674 | 47.1327 | 28.0252 | 16.6639 | 8 | -20
One line solution | FL | FC | FH | [10 empty] | 9 | 1.2058 | 170.8737 | 24.1162 |  |  | 56.6931 | 20.044 |  |  | 72.3485 | 36.1742 | 18.0871 |  |  | 80.933 | 48.123 | 28.6141 | 17.0141 | 8 | 200
Frequencies | 1 | 4.5 | 8 | GHz | [9 empty] | 10 | 1.2311 | 167.3572 | 24.6229 |  |  | 57.8843 | 20.4652 |  |  | 73.8687 | 36.9343 | 18.4672 |  |  | 82.6335 | 49.1342 | 29.2154 | 17.3716
Line length |  | 11.4467 |  | mm | [9 empty] | 11 | 1.257 | 163.913 | 25.1403 |  |  | 59.1006 | 20.8952 |  |  | 75.4208 | 37.7104 | 18.8552 |  |  | 84.3698 | 50.1666 | 29.8292 | 17.7366
Time delay |  | 55.5556 |  | ps | [9 empty] | 12 | 1.2834 | 160.5397 | 25.6685 |  |  | 60.3424 | 21.3343 |  |  | 77.0056 | 38.5028 | 19.2514 |  |  | 86.1426 | 51.2207 | 30.456 | 18.1093
Phase at lower trans |  | 20 |  | deg | [9 empty] | 13 | 1.3104 | 157.2359 | 26.2079 |  |  | 61.6104 | 21.7826 |  |  | 78.6236 | 39.3118 | 19.6559 |  |  | 87.9527 | 52.297 | 31.096 | 18.4898
Phase at upper trans |  | 160 |  | deg | [9 empty] | 14 | 1.3379 | 154 | 26.7586 |  |  | 62.9049 | 22.2403 |  |  | 80.2757 | 40.1378 | 20.0689 |  |  | 89.8007 | 53.3958 | 31.7494 | 18.8783
[14 empty] | 15 | 1.366 | 150.8307 | 27.3208 |  |  | 64.2267 | 22.7076 |  |  | 81.9624 | 40.9812 | 20.4906 |  |  | 91.6876 | 54.5178 | 32.4165 | 19.275
|  | Band 1 |  | Band 2 | [9 empty] | 16 | 1.3947 | 147.7267 | 27.8949 |  |  | 65.5762 | 23.1847 |  |  | 83.6846 | 41.8423 | 20.9212 |  |  | 93.6142 | 55.6633 | 33.0976 | 19.68
Two line solution | FL | FC1 | FT | FC2 | FH | [8 empty] | 17 | 1.4241 | 144.6865 | 28.481 |  |  | 66.9541 | 23.6719 |  |  | 85.443 | 42.7215 | 21.3608 |  |  | 95.5812 | 56.8329 | 33.7931 | 20.0935
Frequencies | 1 | 1.9142 | 2.8284 | 5.4142 | 8 | GHz | [7 empty] | 18 | 1.454 | 141.7089 | 29.0795 |  |  | 68.361 | 24.1693 |  |  | 87.2384 | 43.6192 | 21.8096 |  |  | 97.5896 | 58.0271 | 34.5031 | 20.5157
Line lengths |  | 26.9093 |  | 9.5139 |  | mm | [7 empty] | 19 | 1.4845 | 138.7926 | 29.6905 |  |  | 69.7974 | 24.6771 |  |  | 89.0714 | 44.5357 | 22.2679 |  |  | 99.6402 | 59.2464 | 35.2281 | 20.9468
Time delay |  | 130.6019 |  | 46.1748 |  | ps | [7 empty] | 20 | 1.5157 | 135.9363 | 30.3143 |  |  | 71.264 | 25.1956 |  |  | 90.943 | 45.4715 | 22.7357 |  |  | 101.7338 | 60.4913 | 35.9683 | 21.3869
Phase at lower trans |  | 47.0167 |  | 47.0167 |  | deg | [7 empty] | 21 | 1.5476 | 133.1387 | 30.9513 |  |  | 72.7614 | 25.725 |  |  | 92.8539 | 46.4269 | 23.2135 |  |  | 103.8714 | 61.7623 | 36.7241 | 21.8363
Phase at upper trans |  | 132.9833 |  | 132.9833 |  | deg | [7 empty] | 22 | 1.5801 | 130.3988 | 31.6017 |  |  | 74.2903 | 26.2656 |  |  | 94.805 | 47.4025 | 23.7012 |  |  | 106.054 | 63.0601 | 37.4958 | 22.2951
[14 empty] | 23 | 1.6133 | 127.7152 | 32.2657 |  |  | 75.8513 | 26.8175 |  |  | 96.797 | 48.3985 | 24.1993 |  |  | 108.2824 | 64.3851 | 38.2836 | 22.7636
|  | Band 1 |  | Band 2 |  | Band 3 | [7 empty] | 24 | 1.6472 | 125.0869 | 32.9436 |  |  | 77.4451 | 27.381 |  |  | 98.8309 | 49.4155 | 24.7077 |  |  | 110.5577 | 65.738 | 39.088 | 23.2419
Three line solution | FL | FC1 | FT1 | FC2 | FT2 | FC3 | FH | [6 empty] | 25 | 1.6818 | 122.5126 | 33.6359 |  |  | 79.0723 | 27.9563 |  |  | 100.9076 | 50.4538 | 25.2269 |  |  | 112.8807 | 67.1193 | 39.9094 | 23.7302
Frequencies | 1 | 1.5 | 2 | 3 | 4 | 6 | 8 | GHz | [5 empty] | 26 | 1.7171 | 119.9913 | 34.3426 |  |  | 80.7338 | 28.5437 |  |  | 103.0279 | 51.5139 | 25.757 |  |  | 115.2526 | 68.5296 | 40.7479 | 24.2289
Line lengths |  | 34.3401 |  | 17.1701 |  | 8.585 |  | mm | [5 empty] | 27 | 1.7532 | 117.522 | 35.0642 |  |  | 82.4302 | 29.1435 |  |  | 105.1927 | 52.5963 | 26.2982 |  |  | 117.6743 | 69.9695 | 41.6041 | 24.738
Time delay |  | 166.6667 |  | 83.3333 |  | 41.6667 |  | ps | [5 empty] | 28 | 1.7901 | 115.1034 | 35.801 |  |  | 84.1622 | 29.7558 |  |  | 107.403 | 53.7015 | 26.8508 |  |  | 120.1469 | 71.4398 | 42.4783 | 25.2578
Phase at lower trans |  | 60 |  | 60 |  | 60 |  | deg | [5 empty] | 29 | 1.8277 | 112.7346 | 36.5533 |  |  | 85.9307 | 30.3811 |  |  | 109.6598 | 54.8299 | 27.4149 |  |  | 122.6714 | 72.9409 | 43.3709 | 25.7885
Phase at upper trans |  | 120 |  | 120 |  | 120 |  | deg | [5 empty] | 30 | 1.8661 | 110.4146 | 37.3213 |  |  | 87.7363 | 31.0195 |  |  | 111.964 | 55.982 | 27.991 |  |  | 125.249 | 74.4735 | 44.2822 | 26.3304
[14 empty] | 31 | 1.9053 | 108.1423 | 38.1055 |  |  | 89.5798 | 31.6712 |  |  | 114.3166 | 57.1583 | 28.5791 |  |  | 127.8808 | 76.0383 | 45.2127 | 26.8836
|  | Band 1 |  | Band 2 |  | Band 3 |  | Band 4 | [5 empty] | 32 | 1.9453 | 105.9167 | 38.9062 |  |  | 91.462 | 32.3367 |  |  | 116.7186 | 58.3593 | 29.1796 |  |  | 130.5678 | 77.6361 | 46.1627 | 27.4485
Four line solution | FL | FC1 | FT1 | FC2 | FT2 | FC3 | FT3 | FC4 | FH |  |  |  |  | 33 | 1.9862 | 103.737 | 39.7237 |  |  | 93.3839 | 33.0162 |  |  | 119.1711 | 59.5855 | 29.7928 |  |  | 133.3113 | 79.2674 | 47.1327 | 28.0252
Frequencies | 1 | 1.3409 | 1.6818 | 2.2551 | 2.8284 | 3.7926 | 4.7568 | 6.3784 | 8 | GHz |  |  |  | 34 | 2.0279 | 101.6021 | 40.5584 |  |  | 95.3461 | 33.7099 |  |  | 121.6751 | 60.8376 | 30.4188 |  |  | 136.1125 | 80.933 | 48.123 | 28.6141
Line lengths |  | 38.4148 |  | 22.8416 |  | 13.5817 |  | 8.0757 |  | mm |  |  |  | 35 | 2.0705 | 99.5112 | 41.4106 |  |  | 97.3495 | 34.4182 |  |  | 124.2318 | 62.1159 | 31.0579 |  |  | 138.9725 | 82.6335 | 49.1342 | 29.2154
Time delay |  | 186.4424 |  | 110.8593 |  | 65.9174 |  | 39.1947 |  | ps |  |  |  | 36 | 2.114 | 97.4633 | 42.2807 |  |  | 99.395 | 35.1414 |  |  | 126.8422 | 63.4211 | 31.7105 |  |  | 141.8926 | 84.3698 | 50.1666 | 29.8292
Phase at lower trans |  | 67.1193 |  | 67.1193 |  | 67.1193 |  |  |  | deg |  |  |  | 37 | 2.1585 | 95.4575 | 43.1691 |  |  | 101.4835 | 35.8798 |  |  | 129.5074 | 64.7537 | 32.3768 |  |  | 144.874 | 86.1426 | 51.2207 | 30.456
Phase at upper trans |  | 112.8807 |  | 112.8807 |  | 112.8807 |  |  |  | deg |  |  |  | 38 | 2.2038 | 93.493 | 44.0762 |  |  | 103.6159 | 36.6337 |  |  | 132.2286 | 66.1143 | 33.0572 |  |  | 147.9182 | 87.9527 | 52.297 | 31.096
[14 empty] | 39 | 2.2501 | 91.5689 | 45.0023 |  |  | 105.7931 | 37.4035 |  |  | 135.007 | 67.5035 | 33.7518 |  |  | 151.0262 | 89.8007 | 53.3958 | 31.7494
[14 empty] | 40 | 2.2974 | 89.6845 | 45.9479 |  |  | 108.016 | 38.1894 |  |  | 137.8438 | 68.9219 | 34.461 |  |  | 154.1996 | 91.6876 | 54.5178 | 32.4165
[14 empty] | 41 | 2.3457 | 87.8388 | 46.9134 |  |  | 110.2857 | 38.9919 |  |  | 140.7402 | 70.3701 | 35.185 |  |  | 157.4397 | 93.6142 | 55.6633 | 33.0976
[14 empty] | 42 | 2.395 | 86.0311 | 47.8991 |  |  | 112.603 | 39.8112 |  |  | 143.6974 | 71.8487 | 35.9244 |  |  | 160.7478 | 95.5812 | 56.8329 | 33.7931
[14 empty] | 43 | 2.4453 | 84.2606 | 48.9056 |  |  | 114.969 | 40.6477 |  |  | 146.7168 | 73.3584 | 36.6792 |  |  | 164.1255 | 97.5896 | 58.0271 | 34.5031
[14 empty] | 44 | 2.4967 | 82.5266 | 49.9332 |  |  | 117.3848 | 41.5018 |  |  | 149.7997 | 74.8998 | 37.4499 |  |  | 167.5741 | 99.6402 | 59.2464 | 35.2281
[14 empty] | 45 | 2.5491 | 80.8282 | 50.9824 |  |  | 119.8513 | 42.3738 |  |  | 152.9473 | 76.4736 | 38.2368 |  |  | 171.0952 | 101.7338 | 60.4913 | 35.9683
[14 empty] | 46 | 2.6027 | 79.1648 | 52.0537 |  |  | 122.3696 | 43.2642 |  |  | 156.161 | 78.0805 | 39.0403 |  |  | 174.6903 | 103.8714 | 61.7623 | 36.7241
[14 empty] | 47 | 2.6574 | 77.5356 | 53.1474 |  |  | 124.9408 | 44.1733 |  |  | 159.4423 | 79.7211 | 39.8606 |  |  | 178.3609 | 106.054 | 63.0601 | 37.4958
[14 empty] | 48 | 2.7132 | 75.9399 | 54.2642 |  |  | 127.5661 | 45.1014 |  |  | 162.7925 | 81.3963 | 40.6981 |  |  | 182.1086 | 108.2824 | 64.3851 | 38.2836
[14 empty] | 49 | 2.7702 | 74.3771 | 55.4044 |  |  | 130.2465 | 46.0491 |  |  | 166.2131 | 83.1066 | 41.5533 |  |  | 185.9351 | 110.5577 | 65.738 | 39.088
[14 empty] | 50 | 2.8284 | 72.8464 | 56.5685 |  |  | 132.9833 | 47.0167 |  |  | 169.7056 | 84.8528 | 42.4264 |  |  | 189.842 | 112.8807 | 67.1193 | 39.9094
[14 empty] | 51 | 2.8879 | 71.3473 | 57.7572 |  |  | 135.7776 | 48.0046 |  |  | 173.2715 | 86.6358 | 43.3179 |  |  | 193.831 | 115.2526 | 68.5296 | 40.7479
[14 empty] | 52 | 2.9485 | 69.879 | 58.9708 |  |  | 138.6305 | 49.0133 |  |  | 176.9123 | 88.4562 | 44.2281 |  |  | 197.9038 | 117.6743 | 69.9695 | 41.6041
[14 empty] | 53 | 3.0105 | 68.4409 | 60.2099 |  |  | 141.5435 | 50.0432 |  |  | 180.6296 | 90.3148 | 45.1574 |  |  | 202.0622 | 120.1469 | 71.4398 | 42.4783
[14 empty] | 54 | 3.0738 | 67.0324 | 61.475 |  |  | 144.5176 | 51.0947 |  |  | 184.425 | 92.2125 | 46.1063 |  |  | 206.3079 | 122.6714 | 72.9409 | 43.3709
[14 empty] | 55 | 3.1383 | 65.6529 | 62.7667 |  |  | 147.5542 | 52.1683 |  |  | 188.3002 | 94.1501 | 47.075 |  |  | 210.6429 | 125.249 | 74.4735 | 44.2822
[14 empty] | 56 | 3.2043 | 64.3018 | 64.0856 |  |  | 150.6546 | 53.2645 |  |  | 192.2568 | 96.1284 | 48.0642 |  |  | 215.0689 | 127.8808 | 76.0383 | 45.2127
[14 empty] | 57 | 3.2716 | 62.9785 | 65.4322 |  |  | 153.8202 | 54.3837 |  |  | 196.2965 | 98.1482 | 49.0741 |  |  | 219.588 | 130.5678 | 77.6361 | 46.1627
[14 empty] | 58 | 3.3404 | 61.6824 | 66.807 |  |  | 157.0523 | 55.5264 |  |  | 200.4211 | 100.2106 | 50.1053 |  |  | 224.202 | 133.3113 | 79.2674 | 47.1327
[14 empty] | 59 | 3.4105 | 60.413 | 68.2108 |  |  | 160.3523 | 56.6931 |  |  | 204.6324 | 102.3162 | 51.1581 |  |  | 228.913 | 136.1125 | 80.933 | 48.123
[14 empty] | 60 | 3.4822 | 59.1697 | 69.644 |  |  | 163.7216 | 57.8843 |  |  | 208.9321 | 104.4661 | 52.233 |  |  | 233.7229 | 138.9725 | 82.6335 | 49.1342
[14 empty] | 61 | 3.5554 | 57.952 | 71.1074 |  |  | 167.1618 | 59.1006 |  |  | 213.3222 | 106.6611 | 53.3306 |  |  | 238.6339 | 141.8926 | 84.3698 | 50.1666
[14 empty] | 62 | 3.6301 | 56.7594 | 72.6015 |  |  | 170.6742 | 60.3424 |  |  | 217.8046 | 108.9023 | 54.4511 |  |  | 243.6481 | 144.874 | 86.1426 | 51.2207
[14 empty] | 63 | 3.7064 | 55.5913 | 74.127 |  |  | 174.2604 | 61.6104 |  |  | 222.3811 | 111.1906 | 55.5953 |  |  | 248.7677 | 147.9182 | 87.9527 | 52.297
[14 empty] | 64 | 3.7842 | 54.4472 | 75.6846 |  |  | 177.922 | 62.9049 |  |  | 227.0538 | 113.5269 | 56.7635 |  |  | 253.9948 | 151.0262 | 89.8007 | 53.3958
[14 empty] | 65 | 3.8637 | 53.3267 | 77.2749 |  |  | 181.6605 | 64.2267 |  |  | 231.8247 | 115.9124 | 57.9562 |  |  | 259.3318 | 154.1996 | 91.6876 | 54.5178
[14 empty] | 66 | 3.9449 | 52.2293 | 78.8986 |  |  | 185.4776 | 65.5762 |  |  | 236.6958 | 118.3479 | 59.174 |  |  | 264.7809 | 157.4397 | 93.6142 | 55.6633
[14 empty] | 67 | 4.0278 | 51.1544 | 80.5564 |  |  | 189.3749 | 66.9541 |  |  | 241.6693 | 120.8347 | 60.4173 |  |  | 270.3445 | 160.7478 | 95.5812 | 56.8329
[14 empty] | 68 | 4.1125 | 50.1017 | 82.2491 |  |  | 193.3541 | 68.361 |  |  | 246.7473 | 123.3737 | 61.6868 |  |  | 276.025 | 164.1255 | 97.5896 | 58.0271
[14 empty] | 69 | 4.1989 | 49.0706 | 83.9773 |  |  | 197.4168 | 69.7974 |  |  | 251.932 | 125.966 | 62.983 |  |  | 281.8249 | 167.5741 | 99.6402 | 59.2464
[14 empty] | 70 | 4.2871 | 48.0607 | 85.7419 |  |  | 201.565 | 71.264 |  |  | 257.2256 | 128.6128 | 64.3064 |  |  | 287.7466 | 171.0952 | 101.7338 | 60.4913
[14 empty] | 71 | 4.3772 | 47.0717 | 87.5435 |  |  | 205.8003 | 72.7614 |  |  | 262.6305 | 131.3152 | 65.6576 |  |  | 293.7928 | 174.6903 | 103.8714 | 61.7623
[14 empty] | 72 | 4.4691 | 46.1029 | 89.383 |  |  | 210.1246 | 74.2903 |  |  | 268.1489 | 134.0745 | 67.0372 |  |  | 299.966 | 178.3609 | 106.054 | 63.0601
[14 empty] | 73 | 4.5631 | 45.1541 | 91.2611 |  |  | 214.5398 | 75.8513 |  |  | 273.7833 | 136.8916 | 68.4458 |  |  | 306.269 | 182.1086 | 108.2824 | 64.3851
[14 empty] | 74 | 4.6589 | 44.2249 | 93.1787 |  |  | 219.0477 | 77.4451 |  |  | 279.5361 | 139.768 | 69.884 |  |  | 312.7043 | 185.9351 | 110.5577 | 65.738
[14 empty] | 75 | 4.7568 | 43.3148 | 95.1366 |  |  | 223.6504 | 79.0723 |  |  | 285.4097 | 142.7049 | 71.3524 |  |  | 319.2749 | 189.842 | 112.8807 | 67.1193
[14 empty] | 76 | 4.8568 | 42.4233 | 97.1356 |  |  | 228.3497 | 80.7338 |  |  | 291.4068 | 145.7034 | 72.8517 |  |  | 325.9835 | 193.831 | 115.2526 | 68.5296
[14 empty] | 77 | 4.9588 | 41.5503 | 99.1766 |  |  | 233.1478 | 82.4302 |  |  | 297.5298 | 148.7649 | 74.3825 |  |  | 332.8331 | 197.9038 | 117.6743 | 69.9695
[14 empty] | 78 | 5.063 | 40.6952 | 101.2605 |  |  | 238.0468 | 84.1622 |  |  | 303.7816 | 151.8908 | 75.9454 |  |  | 339.8267 | 202.0622 | 120.1469 | 71.4398
[14 empty] | 79 | 5.1694 | 39.8577 | 103.3882 |  |  | 243.0486 | 85.9307 |  |  | 310.1647 | 155.0823 | 77.5412 |  |  | 346.9672 | 206.3079 | 122.6714 | 72.9409
[14 empty] | 80 | 5.278 | 39.0374 | 105.5606 |  |  | 248.1556 | 87.7363 |  |  | 316.6819 | 158.3409 | 79.1705 |  |  | 354.2577 | 210.6429 | 125.249 | 74.4735
[14 empty] | 81 | 5.3889 | 38.2341 | 107.7787 |  |  | 253.3699 | 89.5798 |  |  | 323.3361 | 161.668 | 80.834 |  |  | 361.7014 | 215.0689 | 127.8808 | 76.0383
[14 empty] | 82 | 5.5022 | 37.4472 | 110.0433 |  |  | 258.6937 | 91.462 |  |  | 330.13 | 165.065 | 82.5325 |  |  | 369.3015 | 219.588 | 130.5678 | 77.6361
[14 empty] | 83 | 5.6178 | 36.6766 | 112.3556 |  |  | 264.1294 | 93.3839 |  |  | 337.0668 | 168.5334 | 84.2667 |  |  | 377.0613 | 224.202 | 133.3113 | 79.2674
[14 empty] | 84 | 5.7358 | 35.9218 | 114.7164 |  |  | 269.6794 | 95.3461 |  |  | 344.1493 | 172.0746 | 86.0373 |  |  | 384.9842 | 228.913 | 136.1125 | 80.933
[14 empty] | 85 | 5.8563 | 35.1825 | 117.1269 |  |  | 275.3459 | 97.3495 |  |  | 351.3806 | 175.6903 | 87.8451 |  |  | 393.0735 | 233.7229 | 138.9725 | 82.6335
[14 empty] | 86 | 5.9794 | 34.4585 | 119.5879 |  |  | 281.1315 | 99.395 |  |  | 358.7638 | 179.3819 | 89.691 |  |  | 401.3328 | 238.6339 | 141.8926 | 84.3698
[14 empty] | 87 | 6.105 | 33.7493 | 122.1007 |  |  | 287.0387 | 101.4835 |  |  | 366.3022 | 183.1511 | 91.5756 |  |  | 409.7657 | 243.6481 | 144.874 | 86.1426
[14 empty] | 88 | 6.2333 | 33.0548 | 124.6663 |  |  | 293.07 | 103.6159 |  |  | 373.999 | 186.9995 | 93.4997 |  |  | 418.3757 | 248.7677 | 147.9182 | 87.9527
[14 empty] | 89 | 6.3643 | 32.3745 | 127.2858 |  |  | 299.228 | 105.7931 |  |  | 381.8575 | 190.9288 | 95.4644 |  |  | 427.1667 | 253.9948 | 151.0262 | 89.8007
[14 empty] | 90 | 6.498 | 31.7083 | 129.9604 |  |  | 305.5154 | 108.016 |  |  | 389.8812 | 194.9406 | 97.4703 |  |  | 436.1424 | 259.3318 | 154.1996 | 91.6876
[14 empty] | 91 | 6.6346 | 31.0557 | 132.6911 |  |  | 311.9349 | 110.2857 |  |  | 398.0734 | 199.0367 | 99.5183 |  |  | 445.3066 | 264.7809 | 157.4397 | 93.6142
[14 empty] | 92 | 6.774 | 30.4166 | 135.4792 |  |  | 318.4893 | 112.603 |  |  | 406.4377 | 203.2189 | 101.6094 |  |  | 454.6635 | 270.3445 | 160.7478 | 95.5812
[14 empty] | 93 | 6.9163 | 29.7906 | 138.326 |  |  | 325.1815 | 114.969 |  |  | 414.9779 | 207.4889 | 103.7445 |  |  | 464.2169 | 276.025 | 164.1255 | 97.5896
[14 empty] | 94 | 7.0616 | 29.1775 | 141.2325 |  |  | 332.0142 | 117.3848 |  |  | 423.6974 | 211.8487 | 105.9244 |  |  | 473.9711 | 281.8249 | 167.5741 | 99.6402
[14 empty] | 95 | 7.21 | 28.5771 | 144.2001 |  |  | 338.9906 | 119.8513 |  |  | 432.6002 | 216.3001 | 108.1501 |  |  | 483.9302 | 287.7466 | 171.0952 | 101.7338
[14 empty] | 96 | 7.3615 | 27.989 | 147.23 |  |  | 346.1135 | 122.3696 |  |  | 441.6901 | 220.845 | 110.4225 |  |  | 494.0986 | 293.7928 | 174.6903 | 103.8714
[14 empty] | 97 | 7.5162 | 27.413 | 150.3236 |  |  | 353.3861 | 124.9408 |  |  | 450.9709 | 225.4855 | 112.7427 |  |  | 504.4807 | 299.966 | 178.3609 | 106.054
[14 empty] | 98 | 7.6741 | 26.8488 | 153.4823 |  |  | 360.8114 | 127.5661 |  |  | 460.4468 | 230.2234 | 115.1117 |  |  | 515.0809 | 306.269 | 182.1086 | 108.2824
[14 empty] | 99 | 7.8354 | 26.2963 | 156.7072 |  |  | 368.3929 | 130.2465 |  |  | 470.1217 | 235.0609 | 117.5304 |  |  | 525.9039 | 312.7043 | 185.9351 | 110.5577
[14 empty] | 100 | 8 | 25.7551 | 160 |  |  | 376.1336 | 132.9833 |  |  | 480 | 240 | 120 |  |  | 536.9542 | 319.2749 | 189.842 | 112.8807